## info
Name | 2-pyrolysis-biosphere-emissions.xlsx
Author | Elias Azzi
Contact | eazzi@kth.se
Date | 2021-12-16
Content description | Direct environmental emissions from pyrolysis operation compiled from various sources, and scaled for 1 kg of biochar produced. Plant A: pyrolysis of waste timber in a Pyreg500 unit (Sormo, 2020) scaled for 1 kg of biochar, assuming a 25% biochar yield (4 kg biomass for 1 kg biochar) and assuming use of LPG for start-up of the reactor (leading to some fossil carbon dioxide and monoxide emissions). Plant B: pyrolysis of woody shrubs in a flame-curtain kiln (Cornelissen, 2016; and supporting information of Sormo, 2020). Emissions reported by the authors are said to be "statistically significantly lower amounts of CO, PIC, NOx than retort and traditional kilns". Values for different feedstock and replicates, available in original paper. Here, only the average for all feedstocks is reported. Biochar yield is 22% (+/- 5%, dry basis) with a biochar C content of 76% (+/- 9%). No startup fuel is used (besides the biomass). Plant C: pyrolysis of urban garden waste from Stockholm in a Pyreg500 unit (data retrived from Stockholm Biochar Project). Biomass and biochar flows were reported in mass per hour: the biomass flow was of 92 kg dry matter per hour, and the biochar flow was of 27 kg dry matter per hour, leading to a biochar yield of 29.3%. Flue gas emissions were reported in mg/m³ntg, at 10 vol% O2, and converted to mass per hour by calculating the flue gas flow. The data only covers emissions of CO (carbon monoxide, non-fossil), NOx (nitrogen oxides), TOC (Totalt organiskt kol, i rökgaser > without equivalent in brightway2's biosphere3) and stoftemissions (dust emissions, without equivalent in brightway2's biosphere3). In the data sheet, a "-" indicate a non-measured value for the given plant.
References | Sørmo, E.; Silvani, L.; Thune, G.; Gerber, H.; Schmidt, H. P.; Smebye, A. B.; Cornelissen, G. Waste Timber Pyrolysis in a Medium-Scale Unit: Emission Budgets and Biochar Quality. Sci. Total Environ. 2020, 137335. https://doi.org/10.1016/J.SCITOTENV.2020.137335.
Cornelissen, G.; Pandit, N. R.; Taylor, P.; Pandit, B. H.; Sparrevik, M.; Schmidt, H. P. Emissions and Char Quality of Flame-Curtain “Kon Tiki” Kilns for Farmer-Scale Charcoal/Biochar Production. PLoS One 2016, 11 (5), e0154617. https://doi.org/10.1371/journal.pone.0154617.
Data retrieved from the Stockholm Biochar Project - Perfomance evaluation of the Pyreg500 unit plant owned by Stockhol Vatten och Avfall
Owsianiak, M.; Lindhjem, H.; Cornelissen, G.; Hale, S. E.; Sørmo, E.; Sparrevik, M. Environmental and Economic Impacts of Biochar Production and Agricultural Use in Six Developing and Middle-Income Countries. Sci. Total Environ. 2021, 755, 142455. https://doi.org/10.1016/j.scitotenv.2020.142455.
> to do: extract data if any from Owsianiak 2021

## data
Flow name | Compartment | Unit | brightway2, biosphere3 key | Plant A | Plant B | Plant C
Carbon dioxide, non-fossil | air | kg | ('biosphere3', 'eba59fd6-f37e-41dc-9ca3-c7ea22d602c7') | 4.4 | 4.3 | -
Carbon monoxide, non-fossil | air | kg | ('biosphere3', '2cb2333c-1599-46cf-8435-3dffce627524') | 0.0084 | 0.054 | 4.4751e-05
Carbon dioxide, fossil | air | kg | ('biosphere3', '349b29d1-3e58-4c66-98b9-9d1a076efd2e') | 0.0081244 | - | -
Particulates, > 10 um | air | kg | ('biosphere3', '66020d27-7ae4-4e59-83a3-89214b72c40a') | 0.00175 | 0.011 | -
Nitrogen oxides | air | kg | ('biosphere3', 'c1b91234-6f24-417b-8309-46111d09c457') | 0.0005 | 0.0004 | 0.0042902
NMVOC, non-methane volatile organic compounds, unspecified origin | air | kg | ('biosphere3', 'd3260d0e-8203-4cbb-a45a-6a13131a5108') | 0.00025 | 0.006 | -
Carbon monoxide, fossil | air | kg | ('biosphere3', 'ba2f3f82-c93a-47a5-822a-37ec97495275') | 3.1363e-05 | - | -
Chromium | air | kg | ('biosphere3', 'e142b577-e934-4085-9a07-3983d4d92afb') | 9.6e-06 | - | -
Arsenic | air | kg | ('biosphere3', 'dc6dbdaa-9f13-43a8-8af5-6603688c6ad0') | 3.5e-06 | - | -
Copper | air | kg | ('biosphere3', 'ec8144d6-d123-43b1-9c17-a295422a0498') | 2e-06 | - | -
Nickel | air | kg | ('biosphere3', 'a5506f4b-113f-4713-95c3-c819dde6e48b') | 1.8e-06 | - | -
Lead | air | kg | ('biosphere3', '8e123669-94d3-41d8-9480-a79211fe7c43') | 1.08e-06 | - | -
Molybdenum | air | kg | ('biosphere3', '640e30d2-3158-4a1a-82ef-fd0c72922c9a') | 5.7e-07 | - | -
Cadmium | air | kg | ('biosphere3', '1c5a7322-9261-4d59-a692-adde6c12de92') | 5.4e-07 | - | -
Mercury | air | kg | ('biosphere3', '71234253-b3a7-4dfe-b166-a484ad15bee7') | 1.4e-07 | - | -
PAH, polycyclic aromatic hydrocarbons | air | kg | ('biosphere3', '3e5d7d91-67d7-4afb-91dd-36fab58e4685') | 4.496e-08 | - | -
Tin | air | kg | ('biosphere3', '2a7b68ff-f12a-44c6-8b31-71ec91d29889') | 3e-08 | - | -
Methane, non-fossil | air | kg | ('biosphere3', 'da1157e2-7593-4dfd-80dd-a3449b37a4d8') | - | 0.03 | -
Stoftemissions (dust emissions) | air | kg | - | - | - | 0.00021044
TOC (Totalt organiskt kol i rökgaser, Total organic carbon in flue gas) | air | kg | - | - | - | 3.1807e-06