## info
Name | 2-pyrolysis-technosphere-inputs.xlsx
Author | Elias Azzi
Contact | eazzi@kth.se
Date | 2021-12-16
Content description | Inputs of infrastructure and consumables (technosphere inputs) for the operation of various pyrolysis reactors, scaled for 1 kg of biochar produced. Plant A: Plant B: Plant C: Plant D: Sheet "data-plant" contains Sheet "data-lci" contains
References

## data-plant
Reactor name | Unit | Pyreg1500 | BioGreen | MPP40 | Pyreg500 | BioMaCon160 | BioMaCon400 | Comment
Reactor lifetime | years | 20 | 20 | 20 | 20 | 20 | 20 | assumed
Biochar production | t yr-1 | 550 | 1680 | 1500 | 190 | 72.75 | 413.25 | data from manufacturers
Infrastructure factor | unit kg-1 biochar | 9.0909e-08 | 2.9762e-08 | 3.3333e-08 | 2.6316e-07 | 6.8729e-07 | 1.2099e-07 | calculated
Transport distance, road | km | 1200 | 1200 | 450 | 1200 | 1200 | 1200 | from manufacturer location to Uppsala, Sweden
Transport distance, ship | km | 0 | 0 | 22880 | 0 | 0 | 0 | from manufacturer location to Uppsala, Sweden
Reactor weight | t | 60 | 35 | 18 | 18 | 5.562 | 17.6 | data from manufacturers - used to estimated the requirements for reactor manufacturing and disposal, based on existing data in ecoivent
Footprint | m2 | 68.5 | 115.83 | 17.5536 | 36 | 2.5 | 4.35 | data from manufacturers or estimated

## data-lci
>> based on SI equations, for pyrolysis operation, including drying, pyrolysis and syngas combustion
Parameters |  |  | Supply chains | [7 empty] | Process exchanges, scaled for 1 kg of biochar produced |  |  | Supply chains
|  |  | wps | wpe | gws | gwe | lrs | lrm | wls |  | Exchange | Symbol | Unit | WP-S | WP-E | GW-S | GW-E | LR-S | LR-M | WL-S | WP-S-II
Name | Symbol | Unit | WP-S | WP-E | GW-S | GW-E | LR-S | LR-M | WL-S | WP-S-II | Biochar produced, dry | m_bc_dry | kg | 1 | 1 | 1 | 1 | 1 | 1 | 1 | 1
Lower heating value of the biomass, dry | LHV_bio_dry | MJ/kg | 18.4 | 18.4 | 18.4 | 18.4 | 18.4 | 18.4 | 18.4 | 18.4 | Electricity produced | o_e | kWh | 0 | 0 | 0 | 0 | 0 | 0 | 0 | 0
Moisture content of the biomass as received | w | % | 10% | 10% | 50% | 50% | 50% | 50% | 50% | 10% | District heat produced | o_dh | MJ | 37.4 | 42.2042 | 27.2667 | 32.0709 | 27.2667 | 0 | 27.2667 | 49.3162
Target moisture content after drying | w_d | % | 10% | 10% | 10% | 10% | 10% | 50% | 10% | 10%
Specific heat for drying machine | h_d | MJ/kg w | 2.85 | 2.85 | 2.85 | 2.85 | 2.85 | 2.85 | 2.85 | 2.85 | Biomass consumed, dry | m_bio_dry | kg | 4 | 4 | 4 | 4 | 4 | 4 | 4 | 4.7619
Electricity during drying, for fans and co | e_d | kWh/kg w | 0.05 | 0.05 | 0.05 | 0.05 | 0.05 | 0.05 | 0.05 | 0.05 | Process electricity, heating | i_e | kWh | 0 | 1.57 | 0 | 1.57 | 0 | 0 | 0 | 0
Fraction of drying heat recovered as district heat | r_d | % | 0 | 0 | 0 | 0 | 0 | 0 | 0 | 0 | Process electricity, operation | i_e,p | kWh | 0.182 | 0.182 | 0.182 | 0.182 | 0.182 | 0.182 | 0.182 | 0.182
Lower heating value of the biochar, dry | LHV_bc_dry | MJ/kg | 29.6 | 29.6 | 29.6 | 29.6 | 29.6 | 29.6 | 29.6 | 29.6 | Drying electricity, drying | i_e,d | kWh | 0 | 0 | 0.17778 | 0.17778 | 0.17778 | 0 | 0.17778 | 0
Biochar yield, dry to dry mass | y_bc | % | 25% | 25% | 25% | 25% | 25% | 25% | 25% | 21% | Quenching water | q_w | kg | 1.6 | 1.6 | 1.6 | 1.6 | 1.6 | 0 | 1.6 | 1.6
Electricity input to for pyrolysis heating | i_el | kWh/kg bc | 0 | 1.57 | 0 | 1.57 | 0 | 0 | 0 | 0 | Start-up LPG fuel | i_f | kg | 0.0027 | 0 | 0.0027 | 0 | 0.0027 | 0.0027 | 0.0027 | 0.0027
Biomass ash content | ash | % | 5% | 5% | 5% | 5% | 5% | 5% | 5% | 5%
Fraction of ash content recovered after cyclones | f_fly | % | 0.5% | 0.5% | 0.5% | 0.5% | 0.5% | 0.5% | 0.5% | 0.5% | M&D of reactor | md | unit
Boiler heat efficiency, as percent enthalpy of syngas | eta_h | % | 85% | 85% | 85% | 85% | 85% | 0% | 85% | 85% | Ash to disposal | ash | kg | 0.001 | 0.001 | 0.001 | 0.001 | 0.001 | 0.001 | 0.001 | 0.0011905
Power to heat ratio | alpha | % | 0 | 0 | 0 | 0 | 0 | 0 | 0 | 0
Total boiler-turbine efficiency (calc) | eta_T | % | 85% | 85% | 85% | 85% | 85% | 0% | 85% | 85% | Checks - Energy balance verifications
Quenching water | q_w | kg w / kg bc | 1.6 | 1.6 | 1.6 | 1.6 | 1.6 | 0 | 1.6 | 1.6 |  | E_in | MJ | 73.6 | 79.252 | 73.6 | 79.252 | 73.6 | 73.6 | 73.6 | 87.619
Start-up LPG fuel | i_f | kg fuel / kg bc | 0.0027 | 0 | 0.0027 | 0 | 0.0027 | 0.0027 | 0.0027 | 0.0027 |  | E_out | MJ | 67 | 71.8042 | 56.8667 | 61.6709 | 56.8667 | 29.6 | 56.8667 | 78.9162
Electricity input for pyrolysis operation | i_elp | kWh/kg bc | 0.182 | 0.182 | 0.182 | 0.182 | 0.182 | 0.182 | 0.182 | 0.182 |  | Overall_efficiency |  | 91.03% | 90.6% | 77.26% | 77.82% | 77.26% | 40.22% | 77.26% | 90.07%
[11 empty] | Sum_process_elec |  | kWh | 0.182 | 1.752 | 0.35978 | 1.9298 | 0.35978 | 0.182 | 0.35978 | 0.182
[11 empty] | Re-scaling: from 1 kg of biochar to … | Define your own conversion factor, and the table below will display the re-scaled value
[12 empty] | Conversion factor | kg bio / kg bc | 0.25 | 0.25 | 0.25 | 0.25 | 0.25 | 0.25 | 0.25 | 0.21
[11 empty] | Exchange | Symbol | Unit | WP-S | WP-E | GW-S | GW-E | LR-S | LR-M | WL-S | WP-S-II
[11 empty] | Biochar produced, dry | m_bc_dry | kg | 0.25 | 0.25 | 0.25 | 0.25 | 0.25 | 0.25 | 0.25 | 0.21
[11 empty] | Electricity produced | o_e | kWh | 0 | 0 | 0 | 0 | 0 | 0 | 0 | 0
[11 empty] | District heat produced | o_dh | MJ | 9.35 | 10.551 | 6.8167 | 8.0177 | 6.8167 | 0 | 6.8167 | 10.3564
[11 empty] | Biomass consumed, dry | m_bio_dry | kg | 1 | 1 | 1 | 1 | 1 | 1 | 1 | 1
[11 empty] | Process electricity, heating | i_e | kWh | 0 | 0.3925 | 0 | 0.3925 | 0 | 0 | 0 | 0
[11 empty] | Process electricity, operation | i_e,p | kWh | 0.0455 | 0.0455 | 0.0455 | 0.0455 | 0.0455 | 0.0455 | 0.0455 | 0.03822
[11 empty] | Drying electricity, drying | i_e,d | kWh | 0 | 0 | 0.044444 | 0.044444 | 0.044444 | 0 | 0.044444 | 0
[11 empty] | Quenching water | q_w | kg | 0.4 | 0.4 | 0.4 | 0.4 | 0.4 | 0 | 0.4 | 0.336
[11 empty] | Start-up LPG fuel | i_f | kg | 0.000675 | 0 | 0.000675 | 0 | 0.000675 | 0.000675 | 0.000675 | 0.000567
[11 empty] | M&D of reactor | md | unit | 0 | 0 | 0 | 0 | 0 | 0 | 0 | 0
[11 empty] | Ash to disposal | ash | kg | 0.00025 | 0.00025 | 0.00025 | 0.00025 | 0.00025 | 0.00025 | 0.00025 | 0.00025