## equations
| Model inputs |  |  | Model outputs |  | Calculated value
Variable | Pyrolysis temperature | Biomass ash content | Biomass lignin content | Biochar yield | Biochar carbon content | Biochar carbon per unit of biomass
Unit | degree Celcius | %, dry basis | %, dry basis | %, dry basis | %, dry basis | kg C in biochar per kg dry biomass pyrolysed
Example | 600 | 2.2% | 24.7% | 24.25% | 78.48% | 0.19032
#
1 | 250 | 2.2% | 24.7% | 39.19% | 57.57% | 0.22565
2 | 300 | 2.2% | 24.7% | 35.6% | 63.01% | 0.2243
3 | 350 | 2.2% | 24.7% | 32.65% | 67.31% | 0.2198
4 | 450 | 2.2% | 24.7% | 28.27% | 73.39% | 0.20749
5 | 500 | 2.2% | 24.7% | 26.66% | 75.5% | 0.20126
6 | 565 | 2.2% | 24.7% | 24.99% | 77.59% | 0.19388
7 | 630 | 2.2% | 24.7% | 23.7% | 79.13% | 0.18752
8 | 695 | 2.2% | 24.7% | 22.71% | 80.26% | 0.18222
9 | 760 | 2.2% | 24.7% | 21.94% | 81.09% | 0.1779
10 | 825 | 2.2% | 24.7% | 21.35% | 81.7% | 0.17443
11 | 250 | 7% | 11.8% | 35.67% | 50.83% | 0.1813
12 | 300 | 7% | 11.8% | 32.07% | 54.92% | 0.17613
13 | 350 | 7% | 11.8% | 29.13% | 57.93% | 0.16873
14 | 450 | 7% | 11.8% | 24.75% | 61.66% | 0.15258
15 | 500 | 7% | 11.8% | 23.13% | 62.75% | 0.14514
16 | 565 | 7% | 11.8% | 21.46% | 63.66% | 0.13662
17 | 630 | 7% | 11.8% | 20.17% | 64.2% | 0.1295
18 | 695 | 7% | 11.8% | 19.18% | 64.49% | 0.1237
19 | 760 | 7% | 11.8% | 18.41% | 64.64% | 0.11904
20 | 825 | 7% | 11.8% | 17.82% | 64.71% | 0.11533
21 | 250 | 39.4% | 6% | 34.08% | 28.2% | 0.096121
22 | 300 | 39.4% | 6% | 30.49% | 29.19% | 0.088979
23 | 350 | 39.4% | 6% | 27.54% | 29.56% | 0.081423
24 | 450 | 39.4% | 6% | 23.16% | 29.28% | 0.067826
25 | 500 | 39.4% | 6% | 21.55% | 28.89% | 0.062256
26 | 565 | 39.4% | 6% | 19.88% | 28.31% | 0.056264
27 | 630 | 39.4% | 6% | 18.59% | 27.72% | 0.051522
28 | 695 | 39.4% | 6% | 17.59% | 27.18% | 0.047814
29 | 760 | 39.4% | 6% | 16.83% | 26.7% | 0.044936
30 | 825 | 39.4% | 6% | 16.24% | 26.3% | 0.042711

## data
Table 1 is reproduced from Woolf et al. 2021 (https://pubs.acs.org/doi/10.1021/acs.est.1c02425)
Table 1. Ash, Carbon (C), and Lignin Content for Different Classes of Biomassa
feedstock | ash | sd | n | C | sd | n | lignin | sd | n
bagasse | 5.8 | 4.4 | 20 | 49 | 2.2 | 18 | 17.7 | 2.7 | 13
bamboo | 3.9 | 2.6 | 6 | 48.3 | 1.2 | 6 | 23.3 | 2.1 | 6
herbaceous | 7 | 5.4 | 495 | 48.9 | 2.4 | 390 | 11.8 | 7.1 | 294
maize stover | 5.2 | 3.9 | 29 | 47.7 | 2.4 | 18 | 9.5 | 4.8 | 28
manure | 28.5 | 15.2 | 30 | 45.2 | 9.9 | 36 | 11.3 | 11.3 | 5
paper sludge | 32.7 | 14.1 | 16 | 48.4 | 9.2 | 12 | 23.5 | 6.4 | 4
pits/shells/stones | 3.8 | 3.2 | 119 | 50.6 | 4.3 | 119 | 33.2 | 14.8 | 53
rice residues | 17.9 | 3.9 | 42 | 48.3 | 3.2 | 33 | 17.9 | 9.6 | 13
sewage sludge | 39.4 | 9.9 | 54 | 51.1 | 5.6 | 56 | 6 | 9.7 | 13
wheat straw | 7.2 | 3.8 | 104 | 48.8 | 1.5 | 69 | 12.3 | 7 | 42
wood | 2.2 | 3.9 | 507 | 50.7 | 2.1 | 488 | 24.7 | 6.8 | 136
notes
Ash and lignin mass fractions are given on a DM basis. Carbon is given on a DAF basis. Rice residues include both rice hulls and rice straw. Herbaceous feedstocks include grasses, forbs and leaves, excluding rice husks and straw. Values provided are the means, number of samples (n), and standard deviations (sd) of data provided in the Phyllis2 database of biomass and waste (ECN, 2021).