## info
Name | 3-coproduct-use-model-heat-production.xlsx
Author | Elias Azzi
Contact | eazzi@kth.se
Date | 2021-12-16
Content description | The model applies to slow pyrolysis of biomass, with direct combustion of pyrolysis gas and oil. It is based on mass and energy balances. It can either represent a pyrolysis reactor sustained by electrical heating or by heat from the flue gases. Biomass drying and excess use as district heat is considered. An electrical efficiency can be assumed as well. Disclaimer: the model has many input parameters, some of which are not independent (e.g. biochar yield and biochar energy content are correlated). Thus, the user must make consistent choices of parameter data for realistic results. Inputs: - Biomass properties: lower heating value, as received moisture content - Drying step: target biomass moisture content, specific heat for dryer, electricity consumption of drying fans, assumed fraction of drying heat recovered as district heat - Pyrolysis step: biochar yield, lower heating value of biochar, electricity input for pyrolysis heating (if electricity heated reactor), boiler heat efficiency, power-to-heat ratio (if a turbine is installed) Model outputs: - Electricity output - Drying requirement - District heat output - Biochar output
References

## mass-energy-balance
Model inputs
Scenarios
Name | Symbol | Unit | A | B | C | D | E | F | G
Lower heating value of the biomass, dry | LHV_bio_dry | MJ/kg | 18.4
Moisture content of the biomass as received | w | % | 30%
Target moisture content after drying | w_d | % | 10%
Specific heat for drying machine | h_d | MJ/kg w | 2.85
Electricity during drying, for fans and co | e_d | kWh/kg w | 0.05
Fraction of drying heat recovered as district heat | r_d | % | 0.8
Lower heating value of the biochar, dry | LHV_bc_dry | MJ/kg | 29.6
Biochar yield, dry to dry mass | y_bc | % | 25%
Electricity input to for pyrolysis heating | i_el | kWh/kg bc | 0
Boiler heat efficiency, as percent enthalpy of syngas | eta_h | % | 85%
Power to heat ratio | alpha | % | 0.15
Total boiler-turbine efficiency (calc) | eta_T | % | 97.75%
Electricity input for pyrolysis operation | i_elp | kWh/kg bc | 0.182
Model outputs - scaled for 1 tonne of biochar produced
Name | Symbol | Unit | A | B | C | D | E | F | G
Biochar produced, dry | m_bc_dry | kg | 1 | 1 | 1 | 1 | 1 | 1 | 1
Electricity produced | o_e | kWh | 1.5583 | #DIV/0! | #DIV/0! | #DIV/0! | #DIV/0! | #DIV/0! | #DIV/0!
District heat produced | o_dh | MJ | 33.781 | #DIV/0! | #DIV/0! | #DIV/0! | #DIV/0! | #DIV/0! | #DIV/0!
District heat recovered from drying | o_dhd | MJ | 2.8952 | #DIV/0! | #DIV/0! | #DIV/0! | #DIV/0! | #DIV/0! | #DIV/0!
Pyrolysis heat to drying | D_p | MJ | 3.619 | #DIV/0! | #DIV/0! | #DIV/0! | #DIV/0! | #DIV/0! | #DIV/0!
External drying heat input | D_e | MJ | 0 | #DIV/0! | #DIV/0! | #DIV/0! | #DIV/0! | #DIV/0! | #DIV/0!
Biomass consumed, dry | m_bio_dry | kg | 4 | #DIV/0! | #DIV/0! | #DIV/0! | #DIV/0! | #DIV/0! | #DIV/0!
Process electricity, heating | i_e | kWh | 0 | 0 | 0 | 0 | 0 | 0 | 0
Process electricity, operation | i_e,p | kWh | 0.182 | 0 | 0 | 0 | 0 | 0 | 0
Drying electricity, drying | i_e,d | kWh | 0.063492 | #DIV/0! | #DIV/0! | #DIV/0! | #DIV/0! | #DIV/0! | #DIV/0!
Losses, flue gases | L_fg | MJ | 0.99 | #DIV/0! | #DIV/0! | #DIV/0! | #DIV/0! | #DIV/0! | #DIV/0!
Losses, drying air | L_d | MJ | 0.72381 | #DIV/0! | #DIV/0! | #DIV/0! | #DIV/0! | #DIV/0! | #DIV/0!
Energy balance checks
Name | Symbol | Unit
Energy input, as LHV | E_in | MJ | 73.6 | #DIV/0! | #DIV/0! | #DIV/0! | #DIV/0! | #DIV/0! | #DIV/0!
Energy output, as LHV | E_out | MJ | 73.6 | #DIV/0! | #DIV/0! | #DIV/0! | #DIV/0! | #DIV/0! | #DIV/0!
Balance in-out | - | MJ | 0 | #DIV/0! | #DIV/0! | #DIV/0! | #DIV/0! | #DIV/0! | #DIV/0!
Boiler efficiency | eta_T (recalc) | % | 97.75% | #DIV/0! | #DIV/0! | #DIV/0! | #DIV/0! | #DIV/0! | #DIV/0!
Model outputs - rescaled to any other unit (e.g. 1 tonne dry biomass, 1 MJ of district heat)
| Conversion factor | kg bio per kg bc | 25% | 0% | 0% | 0% | 0% | 0% | 0%
Name | Symbol | Unit | A | B | C | D | E | F | G
Biochar produced, dry | m_bc_dry | kg | 0.25 | 0.25 | 0.25 | 0.25 | 0.25 | 0.25 | 0.25
Electricity produced | o_e | kWh | 0.38958 | #DIV/0! | #DIV/0! | #DIV/0! | #DIV/0! | #DIV/0! | #DIV/0!
District heat produced | o_dh | MJ | 8.4452 | #DIV/0! | #DIV/0! | #DIV/0! | #DIV/0! | #DIV/0! | #DIV/0!
District heat recovered from drying | o_dhd | MJ | 0.72381 | #DIV/0! | #DIV/0! | #DIV/0! | #DIV/0! | #DIV/0! | #DIV/0!
Pyrolysis heat to drying | D_p | MJ | 0.90476 | #DIV/0! | #DIV/0! | #DIV/0! | #DIV/0! | #DIV/0! | #DIV/0!
External drying heat input | D_e | MJ | 0 | #DIV/0! | #DIV/0! | #DIV/0! | #DIV/0! | #DIV/0! | #DIV/0!
Biomass consumed, dry | m_bio_dry | kg | 1 | #DIV/0! | #DIV/0! | #DIV/0! | #DIV/0! | #DIV/0! | #DIV/0!
Process electricity, heating | i_e | kWh | 0 | 0 | 0 | 0 | 0 | 0 | 0
Process electricity, operation | i_e,p | kWh | 0.0455 | 0 | 0 | 0 | 0 | 0 | 0
Drying electricity, drying | i_e,d | kWh | 0.015873 | #DIV/0! | #DIV/0! | #DIV/0! | #DIV/0! | #DIV/0! | #DIV/0!
Losses, flue gases | L_fg | MJ | 0.2475 | #DIV/0! | #DIV/0! | #DIV/0! | #DIV/0! | #DIV/0! | #DIV/0!
Losses, drying air | L_d | MJ | 0.18095 | #DIV/0! | #DIV/0! | #DIV/0! | #DIV/0! | #DIV/0! | #DIV/0!