## info
Name | 3-coproduct-use-model-heat-production.xlsx
Author | Elias Azzi
Contact | eazzi@kth.se
Date | 2021-12-16
Content description | This second model is derived from the research article by [Woolf and colleagues (2014)](https://pubs.acs.org/doi/10.1021/es500474q) and further re-used by [Tisserant and colleagues (2021)](https://doi.org/10.1016/j.resconrec.2021.106030). The model allows to calculate the biochar, bio-oil and gas composition from a slow pyrolysis process, based on statistic regression from various experiments.
References

## mass yields and composition
Model inputs
Scenarios
Name | Symbol | Unit | A | B | C | D | E | F | G
Pyrolysis temperature | HHT | °C | 500
Biomass ligning content | L | % | 0.3
Biomass C content, daf (dry ash free) | C_bio_daf | % | 49.4%
Biomass H content, daf (dry ash free) | H_bio_daf | % | 5.847%
Biomass O content, daf (dry ash free) | O_bio_daf | % | 44.56%
Biomass ash, dry basis | ash_bio_db | % | 0.8%
Biomass C content, dry basis | C_bio_db | % | 49%
Biomass H content, dry basis | H_bio_db | % | 5.8%
Biomass O content, dry basis | O_bio_db | % | 44.2%
Hypothesis: 100% biomass ash to biochar
|  | HHT, K | 773.15
Regression analysis functions
Name | Symbol | Unit
Biochar yield from HHT & L (Woolf 2021) | F1 | kg / kg biomass, daf | 0.28105 | eq ok, same val as Tiss
Yield of CO (Woolf 2014) | F2 | kg / kg biomass, daf | 0.05569 | diff, Tiss has 0.04
Yield of H2 (Woolf 2014) | F3 | kg / kg biomass, daf | 0.00037912 | eq ok, same val as Tiss
Yield of CH4 (Woolf 2014) | F4 | kg / kg biomass, daf | 0.0078791 | eq ok, same val as Tiss
Yield of C2Hx (approx. to C2H2) (Woolf 2014) | F5 | kg / kg biomass, daf | 0.0022719 | eq ok, same val as Tiss
Biochar C content, dry ash free (Woolf 2014) | F6 | kg / kg biochar, daf | 0.89423
Biochar H content, dry ash free (Woolf 2014) | F7 | kg / kg biochar, daf | 0.011537
Biochar O content, dry ash free (Woolf 2014) | F8 | kg / kg biochar, daf | 0.090783
Biochar yield, db |  | kg bc db / kg bio db | 0.2868
Biochar ash content, db |  | kg ash / kg biochar db | 2.005%
Biochar C content, db |  | kg / kg biochar, db | 0.8763 | diff, Tiss has 79.9
Biochar H content, db |  | kg / kg biochar, db | 0.011305 | diff, Tiss has 2.5
Biochar O content, db |  | kg / kg biochar, db | 0.088962 | diff, Tiss has 14.4
Tar C content, daf (Woolf 2014) | F9 | kg / kg tar daf | 0.61744
Tar H content, daf (Woolf 2014) | F10 | kg / kg tar daf | 0.073085
Tar O content, daf (Woolf 2014) | F11 | kg / kg tar daf | 0.31131
Unaccounted C in other products | U_C | kg / kg bio daf | 0.21076
Unaccounted H in other products | U_H | kg / kg bio daf | 0.052702
Unaccounted O in other products | U_O | kg / kg bio daf | 0.38823
Matrix inversion for mass balance | X = inv(A) * U | > wrong values…
|  |  |  | X | A |  |  | U
Yield of tars, daf | Y_tar | kg / kg bio daf | 0.31013 | 0.31013 | 0.61744 | 0.27273 | 0 | 0.21076 |  | diff, Tiss 0.34 db
Yield of CO2, daf | Y_CO2 | kg / kg bio daf | 0.26583 | 0.070663 | 0.31131 | 0.72727 | 0.88889 | 0.38823 |  | diff, Tiss 0.11 db
Yield of H2O, daf | Y_H2O | kg / kg bio daf | 0.51993 | 0.27033 | 0.073085 | 0 | 0.11111 | 0.052702 |  | diff, Tiss 0.22 db
Sum of yields | Y | kg | 1.4489