## equations
| Model inputs |  |  | Model outputs |  | Calculated value
Variable | Pyrolysis temperature | Biomass ash content | Biomass lignin content | Biochar yield | Biochar carbon content | Biochar carbon per unit of biomass
Unit | degree Celcius | %, dry basis | %, dry basis | %, dry basis | %, dry basis | kg C in biochar per kg dry biomass pyrolysed
Example | 600 | 2.2% | 24.7% | 17.57% | 76.07% | 0.13364
#
1 | 250 | 2.2% | 24.7% | 32.51% | 56.95% | 0.18515
2 | 300 | 2.2% | 24.7% | 28.91% | 62.17% | 0.17977
3 | 350 | 2.2% | 24.7% | 25.97% | 66.24% | 0.17203
4 | 450 | 2.2% | 24.7% | 21.59% | 71.79% | 0.15498
5 | 500 | 2.2% | 24.7% | 19.97% | 73.62% | 0.14705
6 | 565 | 2.2% | 24.7% | 18.3% | 75.37% | 0.13794
7 | 630 | 2.2% | 24.7% | 17.02% | 76.57% | 0.13029
8 | 695 | 2.2% | 24.7% | 16.02% | 77.4% | 0.12402
9 | 760 | 2.2% | 24.7% | 15.26% | 77.98% | 0.11896
10 | 825 | 2.2% | 24.7% | 14.67% | 78.37% | 0.11493
11 | 250 | 7% | 11.8% | 32.47% | 50.02% | 0.16245
12 | 300 | 7% | 11.8% | 28.88% | 53.85% | 0.15552
13 | 350 | 7% | 11.8% | 25.94% | 56.58% | 0.14674
14 | 450 | 7% | 11.8% | 21.55% | 59.71% | 0.12869
15 | 500 | 7% | 11.8% | 19.94% | 60.5% | 0.12062
16 | 565 | 7% | 11.8% | 18.27% | 61.04% | 0.1115
17 | 630 | 7% | 11.8% | 16.98% | 61.23% | 0.10397
18 | 695 | 7% | 11.8% | 15.99% | 61.22% | 0.097879
19 | 760 | 7% | 11.8% | 15.22% | 61.11% | 0.093022
20 | 825 | 7% | 11.8% | 14.63% | 60.96% | 0.089185
21 | 250 | 39.4% | 6% | 32.46% | 27.47% | 0.089152
22 | 300 | 39.4% | 6% | 28.86% | 28.29% | 0.081652
23 | 350 | 39.4% | 6% | 25.92% | 28.51% | 0.0739
24 | 450 | 39.4% | 6% | 21.54% | 27.96% | 0.060214
25 | 500 | 39.4% | 6% | 19.92% | 27.45% | 0.054685
26 | 565 | 39.4% | 6% | 18.25% | 26.73% | 0.048784
27 | 630 | 39.4% | 6% | 16.96% | 26.03% | 0.044151
28 | 695 | 39.4% | 6% | 15.97% | 25.39% | 0.040553
29 | 760 | 39.4% | 6% | 15.21% | 24.84% | 0.037775
30 | 825 | 39.4% | 6% | 14.61% | 24.38% | 0.035637

## data
Table 1 is reproduced from Woolf et al. 2021 (https://pubs.acs.org/doi/10.1021/acs.est.1c02425)
Table 1. Ash, Carbon (C), and Lignin Content for Different Classes of Biomassa
feedstock | ash | sd | n | C | sd | n | lignin | sd | n
bagasse | 5.8 | 4.4 | 20 | 49 | 2.2 | 18 | 17.7 | 2.7 | 13
bamboo | 3.9 | 2.6 | 6 | 48.3 | 1.2 | 6 | 23.3 | 2.1 | 6
herbaceous | 7 | 5.4 | 495 | 48.9 | 2.4 | 390 | 11.8 | 7.1 | 294
maize stover | 5.2 | 3.9 | 29 | 47.7 | 2.4 | 18 | 9.5 | 4.8 | 28
manure | 28.5 | 15.2 | 30 | 45.2 | 9.9 | 36 | 11.3 | 11.3 | 5
paper sludge | 32.7 | 14.1 | 16 | 48.4 | 9.2 | 12 | 23.5 | 6.4 | 4
pits/shells/stones | 3.8 | 3.2 | 119 | 50.6 | 4.3 | 119 | 33.2 | 14.8 | 53
rice residues | 17.9 | 3.9 | 42 | 48.3 | 3.2 | 33 | 17.9 | 9.6 | 13
sewage sludge | 39.4 | 9.9 | 54 | 51.1 | 5.6 | 56 | 6 | 9.7 | 13
wheat straw | 7.2 | 3.8 | 104 | 48.8 | 1.5 | 69 | 12.3 | 7 | 42
wood | 2.2 | 3.9 | 507 | 50.7 | 2.1 | 488 | 24.7 | 6.8 | 136
notes
Ash and lignin mass fractions are given on a DM basis. Carbon is given on a DAF basis. Rice residues include both rice hulls and rice straw. Herbaceous feedstocks include grasses, forbs and leaves, excluding rice husks and straw. Values provided are the means, number of samples (n), and standard deviations (sd) of data provided in the Phyllis2 database of biomass and waste (ECN, 2021).